## VX88-18G RS232 Commands
Document: | RTI RS232 Commands For VX44-18G/VX88-18G | Note: 1. bold: Send string 2. italics: Feedback string 3. If feedback is empty either too many strings to show in column, response alternates for different devices or there are many use conditions - Please reference the device sheet tabs
Date: | September 2020
Revision: | 1
RS232 Command | Description | Feedback Command Format | Description | Revision notes
? | Print Help Information | ================================================================ VX88-18G 8x8 HDBaseT Matrix FW Version: V1.0.0a ============= System Information Commands ?/HELP Print Help Information STATUS Print System Status And Port Status INSTA Print All Input Status OUTSTA Print All Output Status CTRLSTA Print All Control Status PRESETSTATUS Print All Preset Configurations ============= System Control Commands PON/OFF Set System Power On Or Off KEY ON/OFF Set System Key Control On Or Off IR ON/OFF Set System Front Panel IR Contrl On or Off LCD ON/OFF Set LCD Aways On Or Set LCD Off After No Operation 30 Seconds IROUTxx ON Enable IR Remote-control Mode On HDBT Output xx IROUTxx OFF Disable IR Remote-control Mode On HDBT Output xx RESET Reset System To Default Setting (Type "Yes" To Confirm, Or Send Other Command To Discard) OUTxx EH Default Is To Use HDMI OUTxx ET Default Is To Use HDBaseT xx = [00-01] : Output 1 POCOUTxx ON Set PoC On On Output xx POCOUTxx OFF Set PoC Off On Output xx OUTxx ON Set Output xx On OUTxx OFF Set Output xx Off OUTxx FR yy Set Output From Input:yy xx = 00 : All Outputs xx = [01-08] : Output 1 - 8 yy = [01-08] : Input 1 - 8 MXIR xx FR yy Local Matrix IR Out xx From Remote Rx yy IR In xx = [01-08] : Local IR Out 1 - 8 yy = [01-08] : Remote Rx IR In 1 - 8 yy = [00] : All Remote Rx IR In IRFV ON/OFF Local Matrix IR Out Follow Video Switching ON/OFF EDID xx DF zz Set Input xx EDID To Default EDID zz xx = Input On Product (00 Refers To ALL Inputs, 02 = Input 2 Etc) zz = 00: HDMI 1080p@60Hz, Audio 2CH PCM (Default) 01: HDMI 1080p@60Hz, Audio 5.1CH DTS/DOLBY 02: HDMI 1080p@60Hz, Audio 7.1CH DTS/DOLBY/HD 03: HDMI 1080i@60Hz, Audio 2CH PCM 04: HDMI 1080i@60Hz, Audio 5.1CH DTS/DOLBY 05: HDMI 1080i@60Hz, Audio 7.1CH DTS/DOLBY/HD 06: HDMI 1080p@60Hz/3D, Audio 2CH PCM 07: HDMI 1080p@60Hz/3D, Audio 5.1CH DTS/DOLBY 08: HDMI 1080p@60Hz/3D, Audio 7.1CH DTS/DOLBY/HD 09: HDMI 4K@30Hz 4:4:4, Audio 2CH PCM 10: HDMI 4K@30Hz 4:4:4, Audio 5.1CH DTS/DOLBY 11: HDMI 4K@30Hz 4:4:4, Audio 7.1CH DTS/DOLBY/HD 12: HDMI 4K@60Hz 4:2:0/4K@30Hz 4:4:4, Audio 2CH PCM 13: HDMI 4K@60Hz 4:2:0/4K@30Hz 4:4:4, Audio 5.1CH DTS/DOLBY 14: HDMI 4K@60Hz 4:2:0/4K@30Hz 4:4:4, Audio 7.1CH DTS/DOLBY/HD 15: HDMI 4K@60Hz 4:4:4, Audio 2CH PCM 16: HDMI 4K@60Hz 4:4:4, Audio 5.1CH DTS/DOLBY 17: HDMI 4K@60Hz 4:4:4, Audio 7.1CH DTS/DOLBY/HD 18: DVI 1280x1024@60Hz, Audio None 19: DVI 1920x1080@60Hz, Audio None 20: DVI 1920x1200@60Hz, Audio None 21: HDMI 1920x1200@60Hz, Audio 2CH PCM/6CH PCM 22: User EDID 1 23: User EDID 2 EDID xx CP yy Copy EDID From Output yy To Input xx xx = [00-08] : 00 : All Inputs, Input 1 - 8 yy = [01-08] : Output 1 - 8 EDID SAVE yy TO zz Save External EDID yy Into Slot zz yy = [01-08]: EDID Copy Output 1 - 8 yy = 00: EDID Via RS232 Send To Matrix zz = 00: All User EDID zz = 01 or 22: User EDID 1 zz = 02 or 23: User EDID 2 PRESET pp SAVE Save Current Output Connections To Preset pp Config PRESET pp CLR Delete Preset pp Config pp = [00-09] : 00 : All Presets, Preset 1 - 9 PRESET pp APPLY Apply Preset pp Config To Output Connection pp = [01-09] : Presets 1 - 9 ============= Output CEC Control Commands OUTxx CEC OK Confirm Operation (Enter) On Output xx OUTxx CEC UP UP On Output xx OUTxx CEC DOWN DOWN On Output xx OUTxx CEC LEFT LEFT On Output xx OUTxx CEC RIGHT RIGHT On Output xx OUTxx CEC RETURN RETURN On Output xx OUTxx CEC EXIT EXIT On Output xx OUTxx CEC VOLUP VOLUME UP On Output xx OUTxx CEC VOLDOWN VOLUME DOWN On Output xx OUTxx CEC MUTE Toggle Audio MUTE Status On Output xx OUTxx CEC PLAY PLAY On Output xx OUTxx CEC STOP STOP On Output xx OUTxx CEC PAUSE PAUSE On Output xx OUTxx CEC RECORD RECORD On Output xx OUTxx CEC INPUTyy Input Channel yy Selection On Output xx, The Operation Needs To Wait For TV Communication To Succeed xx= 00: All Output Port xx= [01-08]: Output 1 - 8 yy= [01-04]: TV's HDMI Input 1 - 4 yy= [00]: Current HDMI Input yy= []:(No Parameter) Will Show Input Select Menu If TV Support OUTxx CEC POFF POWER OFF On Output xx OUTxx CEC PON POWER ON On Output xx xx= 00: All Output Port xx= [01-08]: Output 1 - 8 ============= Input CEC Control Commands INxx CEC OK Confirm Operation (Enter) On Input xx INxx CEC UP UP On Input xx INxx CEC DOWN DOWN On Input xx INxx CEC LEFT LEFT On Input xx INxx CEC RIGHT RIGHT On Input xx INxx CEC RETURN RETURN On Input xx INxx CEC EXIT EXIT On Input xx INxx CEC VOLUP VOLUME UP On Input xx INxx CEC VOLDOWN VOLUME DOWN On Input xx INxx CEC PLAY PLAY On Input xx INxx CEC STOP STOP On Input xx INxx CEC PAUSE PAUSE On Input xx INxx CEC RECORD RECORD On Input xx INxx CEC REWIND REWIND On Input xx INxx CEC FF FAST FORWARD On Input xx INxx CEC FWD FORWARD On Input xx INxx CEC BWD BACKWARD On Input xx INxx CEC POFF POWER OFF On Input xx INxx CEC PON POWER ON On Input xx xx= 00: All Input Port xx= [01-08]: Input 1 - 8 ============= RS232 User CEC Commands CECUSERCMD <u8DevID u8Addr u8Opcode pu8Operand[MAX]> u8DevID: 00 Select All CEC Input Port u8DevID: [01-08] Input 1 - 8 u8DevID: F0 Select All CEC Output Port u8DevID: [F1-F8] Output 1 - 8 pu8Operand[MAX] : MAX 0 - 14 Eg:CECUSERCMD <F0 40 44 41 > (ALL OUT CEC VOLDOWN) Eg:CECUSERCMD <F0 40 44 42 > (ALL OUT CEC VOLUP) ============= RS232 Control Commands RS232BAUD z Set RS232 Baud Rate To xx z = 1 2400, 2 4800, 3 9600, 4 19200, 5 38400, 6 57600 (Default), 7 115200 RS232DLYOUTxx:tt Set Send Output xx Interval Time In tt Seconds Between RS232 On And User Commands xx= 00: All Output Port xx= [01-08]: Output 1 - 8 tt= [0-180]: Delay tt Seconds RS232OUTxx ON :Enable RS232 Remote-control Mode On HDBT Output xx RS232OUTxx OFF:Disable RS232 Remote-control Mode On HDBT Output xx RS232ONOUTxx y:z:a:b Send y Type Of Command a Stored In Slot x Whose Baud Rate Is z On Output xx xx= 00: All Output Port xx= [01-08]: Output 1 - 8 y = 1 Send RS232 Display On y = 2 Send RS232 Display Input Select y = 3 Send RS232 User Command 1 y = 4 Send RS232 User Command 2 y = 5 Send RS232 User Command 3 z = a ASCII, h HEX a = 1 2400, 2 4800, 3 9600, 4 19200, 5 38400, 6 57600 (Default), 7 115200 b = RS232 Command RS232OFFOUTxx z:a:b Set RS232 Off Command a Of y Type Whose Baud Rate Is z On Output xx z = a ASCII, h HEX a = 1 2400, 2 4800, 3 9600, 4 19200, 5 38400, 6 57600 (Default), 7 115200 b = RS232 Command RS232ONOUTxx DISABLE Disable Auto RS232 Commands When Detecting A Signal On Output xx RS232OFFOUTxx DISABLE Disable Auto RS232 Commands When Not Detecting A Signal On Output xx xx= 00: All Output Port xx= [01-08]: Output 1 - 8 ============= Network Control Commands NET DHCP ON/OFF Set Auto IP(DHCP) On Or Off NET IP xxx.xxx.xxx.xxx Set IP Address NET GW xxx.xxx.xxx.xxx Set Gateway Address NET SM xxx.xxx.xxx.xxx Set Subnet Mask Address NET RB Set Network Reboot And Apply New Config!!! NET TN xxxx Set Telnet Port ================================================================ | List of all commands the Matrix supports
IRPON DISABLE/ENABLE Set POC To Be Enabled/Disabled When The Matrix Is Turned Off Via IR,
This Function Has No Effect If The Matrix is Turned Off Via RS232/GUI/Telnet
RESET Reset System To Default Setting
(Type "Yes" To Confirm, "No" To Discard)
OUTxx EH Default Is To Use HDMI
OUTxx ET Default Is To Use HDBaseT
xx = [00-01] : Output 1
POCOUTxx ON Set PoC On On Output xx
POCOUTxx OFF Set PoC Off On Output xx
OUTxx ON Set Output xx On
OUTxx OFF Set Output xx Off
DBGxx SRC Set Output xx HDCP Follow SRC Mode
DBGxx SNK Set Output xx HDCP Follow SNK Mode
OUTxx FR yy Set Output From Input:yy
xx = 00 : All Outputs
xx = [01-08] : Output 1 - 8
yy = [01-08] : Input 1 - 8
MXIR xx FR yy Local Matrix IR Out xx From Remote Rx yy IR In
xx = [01-08] : Local IR Out 1 - 8
yy = [01-08] : Remote Rx IR In 1 - 8
yy = [00] : All Remote Rx IR In
EDID xx DF zz Set Input xx EDID To Default EDID zz
xx = Input On Product (00 Refers To ALL Inputs, 02 = Input 2 Etc)
zz = 00: HDMI 1080p@60Hz, Audio 2CH PCM (Default)
01: HDMI 1080p@60Hz, Audio 5.1CH DTS/DOLBY
02: HDMI 1080p@60Hz, Audio 7.1CH DTS/DOLBY/HD
03: HDMI 1080i@60Hz, Audio 2CH PCM
04: HDMI 1080i@60Hz, Audio 5.1CH DTS/DOLBY
05: HDMI 1080i@60Hz, Audio 7.1CH DTS/DOLBY/HD
Help |  | 06: HDMI 1080p@60Hz/3D, Audio 2CH PCM
07: HDMI 1080p@60Hz/3D, Audio 5.1CH DTS/DOLBY
08: HDMI 1080p@60Hz/3D, Audio 7.1CH DTS/DOLBY/HD
09: HDMI 4K@30Hz 4:4:4, Audio 2CH PCM
10: HDMI 4K@30Hz 4:4:4, Audio 5.1CH DTS/DOLBY
11: HDMI 4K@30Hz 4:4:4, Audio 7.1CH DTS/DOLBY/HD
12: HDMI 4K@60Hz 4:2:0/4K@30Hz 4:4:4, Audio 2CH PCM
13: HDMI 4K@60Hz 4:2:0/4K@30Hz 4:4:4, Audio 5.1CH DTS/DOLBY
14: HDMI 4K@60Hz 4:2:0/4K@30Hz 4:4:4, Audio 7.1CH DTS/DOLBY/HD
15: DVI 1280x1024@60Hz, Audio None
16: DVI 1920x1080@60Hz, Audio None
17: DVI 1920x1200@60Hz, Audio None
18: HDMI 1920x1200@60Hz, Audio 2CH PCM/6CH PCM
19: User EDID 1
20: User EDID 2
EDID xx CP yy Copy EDID From Output yy To Input xx
xx = [00-08] : 00 : All Inputs, Input 1 - 8
yy = [01-08] : Output 1 - 8
EDID SAVE yy TO zz Save External EDID yy Into Slot zz
yy = [01-08]: EDID Copy Output 1 - 8
yy = 00: EDID Via RS232 Send To Matrix
zz = 00: All User EDID
zz = 01 or 19: User EDID 1
zz = 02 or 20: User EDID 2
PRESET pp SAVE Save Current Output Connections To Preset pp Config
PRESET pp CLR Delete Preset pp Config
pp = [00-09] : 00 : All Presets, Preset 1 - 9
PRESET pp APPLY Apply Preset pp Config To Output Connection
pp = [01-09] : Presets 1 - 9
============= Output CEC Control Commands
OUTxx CEC OK Confirm Operation (Enter) On Output xx
OUTxx CEC UP UP On Output xx
STATUS | Print System Status And Port Status | ================================================================ VX88-18G 8x8 HDBaseT Matrix FW Version: V1.0.0a Power IR Key LCD Baud IRFV Output1 ON ON ON OFF 57600 OFF HDBT Input Edid HDMIcon CECIn 01 Default_00 OFF ON 02 Default_00 OFF ON 03 Default_00 OFF ON 04 Default_00 OFF ON 05 Default_00 OFF ON 06 Default_00 OFF ON 07 Default_00 OFF ON 08 Default_00 OFF ON Output FromIn HDMIcon OutputEn OSP PoC RS232ctr CECOut IRctr IRInput 01 01 OFF Yes SNK ON OFF ON ON 1 2 02 02 OFF Yes SNK ON OFF ON ON 3 4 03 03 OFF Yes SNK ON OFF ON ON 5 6 04 04 OFF Yes SNK ON OFF ON ON 7 8 05 05 OFF Yes SNK ON OFF ON ON OFF 06 06 OFF Yes SNK ON OFF ON ON OFF 07 07 OFF Yes SNK ON OFF ON ON OFF 08 08 OFF Yes SNK ON OFF ON ON OFF ============== RS232 01 RS232ONOUT01 Command 1 Display On: Disable RS232ONOUT01 Command 2 Display Input: Disable RS232ONOUT01 Command 3 User 1: Disable RS232ONOUT01 Command 4 User 2: Disable RS232ONOUT01 Command 5 User 3: Disable RS232OFFOUT01 Command Off: Disable RS232DLYOUT01 Time Delay: 3 Second(s) ============== RS232 02 RS232ONOUT02 Command 1 Display On: Disable RS232ONOUT02 Command 2 Display Input: Disable RS232ONOUT02 Command 3 User 1: Disable RS232ONOUT02 Command 4 User 2: Disable RS232ONOUT02 Command 5 User 3: Disable RS232OFFOUT02 Command Off: Disable RS232DLYOUT02 Time Delay: 3 Second(s) ============== RS232 03 RS232ONOUT03 Command 1 Display On: Disable RS232ONOUT03 Command 2 Display Input: Disable RS232ONOUT03 Command 3 User 1: Disable RS232ONOUT03 Command 4 User 2: Disable RS232ONOUT03 Command 5 User 3: Disable RS232OFFOUT03 Command Off: Disable RS232DLYOUT03 Time Delay: 3 Second(s) ============== RS232 04 RS232ONOUT04 Command 1 Display On: Disable RS232ONOUT04 Command 2 Display Input: Disable RS232ONOUT04 Command 3 User 1: Disable RS232ONOUT04 Command 4 User 2: Disable RS232ONOUT04 Command 5 User 3: Disable RS232OFFOUT04 Command Off: Disable RS232DLYOUT04 Time Delay: 3 Second(s) ============== RS232 05 RS232ONOUT05 Command 1 Display On: Disable RS232ONOUT05 Command 2 Display Input: Disable RS232ONOUT05 Command 3 User 1: Disable RS232ONOUT05 Command 4 User 2: Disable RS232ONOUT05 Command 5 User 3: Disable RS232OFFOUT05 Command Off: Disable RS232DLYOUT05 Time Delay: 3 Second(s) ============== RS232 06 RS232ONOUT06 Command 1 Display On: Disable RS232ONOUT06 Command 2 Display Input: Disable RS232ONOUT06 Command 3 User 1: Disable RS232ONOUT06 Command 4 User 2: Disable RS232ONOUT06 Command 5 User 3: Disable RS232OFFOUT06 Command Off: Disable RS232DLYOUT06 Time Delay: 3 Second(s) ============== RS232 07 RS232ONOUT07 Command 1 Display On: Disable RS232ONOUT07 Command 2 Display Input: Disable RS232ONOUT07 Command 3 User 1: Disable RS232ONOUT07 Command 4 User 2: Disable RS232ONOUT07 Command 5 User 3: Disable RS232OFFOUT07 Command Off: Disable RS232DLYOUT07 Time Delay: 3 Second(s) ============== RS232 08 RS232ONOUT08 Command 1 Display On: Disable RS232ONOUT08 Command 2 Display Input: Disable RS232ONOUT08 Command 3 User 1: Disable RS232ONOUT08 Command 4 User 2: Disable RS232ONOUT08 Command 5 User 3: Disable RS232OFFOUT08 Command Off: Disable RS232DLYOUT08 Time Delay: 3 Second(s) DHCP IP Gateway SubnetMask OFF 192.168.0.200 192.168.0.1 255.255.255.0 Telnet LAN MAC 23 CC:8C:DA:AA:C9:BA ================================================================ | Shows status of product
INSTA | Print All Inputs Status | ================================================================ VX88-18G 8x8 HDBaseT Matrix FW Version: V1.0.0a Power IR Key LCD Baud IRFV Output1 ON ON ON OFF 57600 OFF HDBT Input Edid HDMIcon CECIn 01 Default_00 OFF ON 02 Default_00 OFF ON 03 Default_00 OFF ON 04 Default_00 OFF ON 05 Default_00 OFF ON 06 Default_00 OFF ON 07 Default_00 OFF ON 08 Default_00 OFF ON ================================================================ | Shows status of inputs
================================================================
C88 8x8 HDBaseT Matrix
FW Version: V1.0.1c
FW Version: V1.0.1c
Power IR Key LCD Baud IRPON Output1
ON ON ON OFF 57600 ENABLE HDBT
ON ON ON OFF 57600 ENABLE HDBT
Input Edid HDMIcon CECIn
01 Default_00 OFF ON
02 Default_00 OFF ON
03 Default_00 OFF ON
04 Default_00 OFF ON
05 Default_00 OFF ON
OUTSTA | Print All Outputs Status | ================================================================ VX88-18G 8x8 HDBaseT Matrix FW Version: V1.0.0a Power IR Key LCD Baud IRFV Output1 ON ON ON OFF 57600 OFF HDBT Output FromIn HDMIcon OutputEn OSP PoC RS232ctr CECOut IRctr IRInput 01 01 OFF Yes SNK ON OFF ON ON 1 2 02 02 OFF Yes SNK ON OFF ON ON 3 4 03 03 OFF Yes SNK ON OFF ON ON 5 6 04 04 OFF Yes SNK ON OFF ON ON 7 8 05 05 OFF Yes SNK ON OFF ON ON OFF 06 06 OFF Yes SNK ON OFF ON ON OFF 07 07 OFF Yes SNK ON OFF ON ON OFF 08 08 OFF Yes SNK ON OFF ON ON OFF ================================================================ | Shows status of outputs
CTRLSTA | Print All Controls Status | ================================================================ VX88-18G 8x8 HDBaseT Matrix FW Version: V1.0.0a Power IR Key LCD Baud IRFV Output1 ON ON ON OFF 57600 OFF HDBT ============== RS232 01 RS232ONOUT01 Command 1 Display On: Disable RS232ONOUT01 Command 2 Display Input: Disable RS232ONOUT01 Command 3 User 1: Disable RS232ONOUT01 Command 4 User 2: Disable RS232ONOUT01 Command 5 User 3: Disable RS232OFFOUT01 Command Off: Disable RS232DLYOUT01 Time Delay: 3 Second(s) ============== RS232 02 RS232ONOUT02 Command 1 Display On: Disable RS232ONOUT02 Command 2 Display Input: Disable RS232ONOUT02 Command 3 User 1: Disable RS232ONOUT02 Command 4 User 2: Disable RS232ONOUT02 Command 5 User 3: Disable RS232OFFOUT02 Command Off: Disable RS232DLYOUT02 Time Delay: 3 Second(s) ============== RS232 03 RS232ONOUT03 Command 1 Display On: Disable RS232ONOUT03 Command 2 Display Input: Disable RS232ONOUT03 Command 3 User 1: Disable RS232ONOUT03 Command 4 User 2: Disable RS232ONOUT03 Command 5 User 3: Disable RS232OFFOUT03 Command Off: Disable RS232DLYOUT03 Time Delay: 3 Second(s) ============== RS232 04 RS232ONOUT04 Command 1 Display On: Disable RS232ONOUT04 Command 2 Display Input: Disable RS232ONOUT04 Command 3 User 1: Disable RS232ONOUT04 Command 4 User 2: Disable RS232ONOUT04 Command 5 User 3: Disable RS232OFFOUT04 Command Off: Disable RS232DLYOUT04 Time Delay: 3 Second(s) ============== RS232 05 RS232ONOUT05 Command 1 Display On: Disable RS232ONOUT05 Command 2 Display Input: Disable RS232ONOUT05 Command 3 User 1: Disable RS232ONOUT05 Command 4 User 2: Disable RS232ONOUT05 Command 5 User 3: Disable RS232OFFOUT05 Command Off: Disable RS232DLYOUT05 Time Delay: 3 Second(s) ============== RS232 06 RS232ONOUT06 Command 1 Display On: Disable RS232ONOUT06 Command 2 Display Input: Disable RS232ONOUT06 Command 3 User 1: Disable RS232ONOUT06 Command 4 User 2: Disable RS232ONOUT06 Command 5 User 3: Disable RS232OFFOUT06 Command Off: Disable RS232DLYOUT06 Time Delay: 3 Second(s) ============== RS232 07 RS232ONOUT07 Command 1 Display On: Disable RS232ONOUT07 Command 2 Display Input: Disable RS232ONOUT07 Command 3 User 1: Disable RS232ONOUT07 Command 4 User 2: Disable RS232ONOUT07 Command 5 User 3: Disable RS232OFFOUT07 Command Off: Disable RS232DLYOUT07 Time Delay: 3 Second(s) ============== RS232 08 RS232ONOUT08 Command 1 Display On: Disable RS232ONOUT08 Command 2 Display Input: Disable RS232ONOUT08 Command 3 User 1: Disable RS232ONOUT08 Command 4 User 2: Disable RS232ONOUT08 Command 5 User 3: Disable RS232OFFOUT08 Command Off: Disable RS232DLYOUT08 Time Delay: 3 Second(s) DHCP IP Gateway SubnetMask OFF 192.168.0.200 192.168.0.1 255.255.255.0 Telnet LAN MAC 23 CC:8C:DA:AA:C9:BA ================================================================
PRESETSTATUS | Print All Preset Configurations | ================================================================ VX88-18G 8x8 HDBaseT Matrix FW Version: V1.0.0a Preset Out1 Out2 Out3 Out4 Out5 Out6 Out7 Out8 01 01 01 01 01 01 01 01 01 02 02 02 02 02 02 02 02 02 03 03 03 03 03 03 03 03 03 04 04 04 04 04 04 04 04 04 05 05 05 05 05 05 05 05 05 06 06 06 06 06 06 06 06 06 07 07 07 07 07 07 07 07 07 08 08 08 08 08 08 08 08 08 09 01 01 01 01 01 01 01 01 ================================================================
PON | Power On, System Run On Normal State | [SUCCESS]Set system power ON, please wait a moment... Done
POFF | Power Off, System Run On Power Save State | [SUCCESS]Set system power OFF.
KEY ON | Set System KEY Control On | [SUCCESS]Set KEY ON.
KEY OFF | Set System KEY Control Off | [SUCCESS]Set KEY OFF.
IR ON | Set System Front Panel IR Contrl On | [SUCCESS]Set IR ON.
IR OFF | Set System Front Panel IR Contrl Off | [SUCCESS]Set IR OFF.
LCD ON | Set LCD Aways On | [SUCCESS]Set LCD ON.
LCD OFF | Set LCD Off After No Operation 30 Seconds | [SUCCESS]Set LCD OFF.
IROUTxx ON | Enable IR Remote-control Mode On HDBT Output xx xx = 00 : All Outputs xx = [01-08] : Output 1 - 8 yy = [01-08] : Input 1 - 8 | [SUCCESS]Enable IR remote-control mode on HDBT output 01.
IROUTxx OFF | Disable IR Remote-control Mode On HDBT Output xx xx = 00 : All Outputs xx = [01-08] : Output 1 - 8 yy = [01-08] : Input 1 - 8 | [SUCCESS]Disable IR remote-control mode on HDBT output 01.
RESET | Reset System To Default Setting | Sure to RESET system to default settings? Type "Yes" after next prompt to confirm… [SUCCESS]Doing reset, please wait a moment…
OUTxx ET/EH | Set Output 01 Config From HDBT/HDMI (Defaut HDBT) xx = [00-01] : Output 1 | [SUCCESS]Set output 01 config to use HDBT./HDMI.
POCOUTxx ON | Set PoC ON On Output xx xx = 00 : All Outputs xx = [01-08] : Output 1 - 8 | [SUCCESS]Set POC ON on output 02. | Enable/disable power over cable for HDBaseT. Useful for connecting to 3rd party products like projectors etc
POCOUTxx OFF | Set PoC OFF On Output xx xx = 00 : All Outputs xx = [01-08] : Output 1 - 8 | [SUCCESS]Set POC OFF on output 02.
OUTxx ON | Set Output xx On xx = 00 : All Outputs xx = [01-08] : Output 1 - 8 | [SUCCESS]Set output 02 ON. | Turn outputs on/off (no HDMI signal). Good for commerical panels with signal sensing
OUTxx OFF | Set Output xx Off xx = 00 : All Outputs xx = [01-08] : Output 1 - 8 | [SUCCESS]Set output 02 OFF.
DBG xx OFF | Change Debug Mode to OFF On Output xx xx = 00 : All Outputs xx = [01-08] : Output 1 - 8 | [SUCCESS]Set output 02 debug to OFF. | These are HDCP modification commands which are not shown in help etc and hidden Follow source means the HDCP of source is continue on the output Followin sink means the product looks at the display and outputs the correct HDCP to work, this may mean converting HDCP 2.2 to 1.x HDCP disable - Helpful for commerical installations but only with approval
DBG xx SNK | Change HDCP To Follow Sink For Output xx (Default mode) xx = 00 : All Outputs xx = [01-08] : Output 1 - 8 | [SUCCESS]Set output 02 debug to follow SNK.
DBG xx SRC | Change HDCP To Follow Source For Output xx xx = 00 : All Outputs xx = [01-08] : Output 1 - 8 | [SUCCESS]Set output 02 debug to follow SRC.
OUT xx FR yy | Set Output xx From Input:yy xx = 00 : All Outputs xx = [01-08] : Output 1 - 8 yy = [01-08] : Input 1 - 8 | [SUCCESS]Set output 02 connect from input 03. | normal switchign commands
MXIR xx FR yy | Local Matrix IR Out xx From Remote Rx yy IR In xx = [01-08] : Local IR Out 1 - 8 yy = [01-08] : Remote Rx IR In 1 - 8 yy = [00] : All Remote Rx IR In | [SUCCESS]Set local output IR 02 from remote HDBT receiver IR input 03. | Routing IR command
IRFV ON/OFF | Local Matrix IR Out Follow Video Switching ON/OFF | [SUCCESS]IR follow video switching ON/OFF. | Command for IR to follow video switching (default mode)
EDID xx DF zz | Set Input xx EDID To Default EDID zz xx = Input On Product (00 Refers To ALL Inputs, 02 = Input 2 Etc) zz = 00: HDMI 1080p@60Hz, Audio 2CH PCM (Default) 01: HDMI 1080p@60Hz, Audio 5.1CH DTS/DOLBY 02: HDMI 1080p@60Hz, Audio 7.1CH DTS/DOLBY/HD 03: HDMI 1080i@60Hz, Audio 2CH PCM 04: HDMI 1080i@60Hz, Audio 5.1CH DTS/DOLBY 05: HDMI 1080i@60Hz, Audio 7.1CH DTS/DOLBY/HD 06: HDMI 1080p@60Hz/3D, Audio 2CH PCM 07: HDMI 1080p@60Hz/3D, Audio 5.1CH DTS/DOLBY 08: HDMI 1080p@60Hz/3D, Audio 7.1CH DTS/DOLBY/HD 09: HDMI 4K@30Hz 4:4:4, Audio 2CH PCM 10: HDMI 4K@30Hz 4:4:4, Audio 5.1CH DTS/DOLBY 11: HDMI 4K@30Hz 4:4:4, Audio 7.1CH DTS/DOLBY/HD 12: HDMI 4K@60Hz 4:2:0/4K@30Hz 4:4:4, Audio 2CH PCM 13: HDMI 4K@60Hz 4:2:0/4K@30Hz 4:4:4, Audio 5.1CH DTS/DOLBY 14: HDMI 4K@60Hz 4:2:0/4K@30Hz 4:4:4, Audio 7.1CH DTS/DOLBY/HD 15: HDMI 4K@60Hz 4:4:4, Audio 2CH PCM 16: HDMI 4K@60Hz 4:4:4, Audio 5.1CH DTS/DOLBY 17: HDMI 4K@60Hz 4:4:4, Audio 7.1CH DTS/DOLBY/HD 18: DVI 1280x1024@60Hz, Audio None 19: DVI 1920x1080@60Hz, Audio None 20: DVI 1920x1200@60Hz, Audio None 21: HDMI 1920x1200@60Hz, Audio 2CH PCM/6CH PCM 22: User EDID 1 23: User EDID 2 | [SUCCESS]Set input 02 edid with default edid 03. | Adjust EDID
EDID xx CP yy | Copy EDID From Output yy To Input xx xx = 00 : All Inputs xx = [01-08] Inputs 1 - 8 yy = [01-08] : Output 1 - 8 | [SUCCESS]Copy output 03 edid to input 02.
EDID SAVE yy TO zz | Save External EDID yy Into Slot zz yy = [01-08]: EDID Copy Output 1 - 8 yy = 00: EDID Via RS232 Send To Matrix zz = 00: All User EDID zz = 01 or 22: User EDID 1 zz = 02 or 23: User EDID 2 | [SUCCESS]Save output 03 edid to user EDID memory 02./ [SUCCESS]Save RS232 edid to user EDID memory 02.
PRESET pp SAVE | Save Current Output Connections To Preset pp Config pp = [00-09] : 00 : All Presets, Preset 1 - 9 | [SUCCESS]Save current output connection to preset 02.
PRESET pp CLR | Delete Preset pp Config pp = [00-09] : 00 : All Presets, Preset 1 - 9 | [SUCCESS]Delete preset 02.
PRESET pp APPLY | Apply Preset pp Config To Output Connection pp = [01-09] : Presets 1 - 9 | [SUCCESS]Apply preset 02.
OUTxx CECOK | Confirm Operation (Enter) On Output xx xx = 00 : All Outputs xx = [01-08] : Output 1 - 8 | [SUCCESS]CECOUT02 OK.
OUTxx CECUP | UP On Output xx | [SUCCESS]CECOUT02 UP.
OUTxx CECDOWN | DOWN On Output xx | [SUCCESS]CECOUT02 DOWN.
OUTxx CECLEFT | LEFT On Output xx | [SUCCESS]CECOUT02 LEFT.
OUTxx CECRIGHT | RIGHT On Output xx | [SUCCESS]CECOUT02 RIGHT.
OUTxx CECRETURN | Return On Output xx | [SUCCESS]CECOUT02 RETURN.
OUTxx CECEXIT | Exit On Output xx | [SUCCESS]CECOUT02 EXIT.
OUTxx CECVOLUP | Volume Up On Output xx | [SUCCESS]CECOUT02 VOLUME UP.
OUTxx CECVOLDOWN | Volume Down On Output xx | [SUCCESS]CECOUT02 VOLUME DOWN.
OUTxx CECMUTE | Mute Toggle On Output xx | [SUCCESS]CECOUT02 VOLUME MUTE TOGGLE.
OUTxx CECPLAY | Play On Output xx | [SUCCESS]CECOUT02 PLAY.
OUTxx CECSTOP | Stop On Output xx | [SUCCESS]CECOUT02 STOP.
OUTxx CECPAUSE | Pause On Output xx | [SUCCESS]CECOUT02 PAUSE.
OUTxx CECRECORD | Record On Output xx | [SUCCESS]CECOUT02 RECORD.
OUTxx CECINPUTyy | Input Channel yy Selection On Output xx,The Operation Needs To Wait For TV Communication To Succeed xx= 00: All Output Port xx= [01-08]: Output 1 - 8 yy= [01-04]: TV's HDMI Input 1 - 4 yy= [00]: Current HDMI Input yy= []:(No Parameter) Will Show Input Select Menu If TV Support | [SUCCESS]CECOUT02 INPUT SELECT CURRENT PORT./ [SUCCESS]CECOUT02 INPUT SELECT 02./ [SUCCESS]CECOUT02 INPUT SELECT.
OUTxx CECPOFF | Power Off On Output xx | [SUCCESS]CECOUT02 POWER OFF.
OUTxx CECPON | Power On On Output xx xx = 00 : All Outputs xx = [01-08] : Output 1 - 8 | [SUCCESS]CECOUT02 POWER ON.
INxx CECOK | Confirm operation (Enter) On Input xx xx = 00 : All Inputs xx = [01-08] Inputs 1 - 8 | [SUCCESS]CECIN02 OK.
INxx CECUP | UP On Input xx | [SUCCESS]CECIN02 UP.
INxx CECDOWN | DOWN On Input xx | [SUCCESS]CECIN02 DOWN.
INxx CECLEFT | LEFT On Input xx | [SUCCESS]CECIN02 LEFT.
INxx CECRIGHT | RIGHT On Input xx | [SUCCESS]CECIN02 RIGHT.
INxx CECRETURN | Back to submenu On Input xx | [SUCCESS]CECIN02 RETURN.
INxx CECEXIT | Exit On Input xx | [SUCCESS]CECIN02 EXIT.
INxx CECVOLUP | Volume up On Input xx | [SUCCESS]CECIN02 UP.
INxx CECVOLDOWN | Volume down On Input xx | [SUCCESS]CECIN02 VOLUME DOWN.
INxx CECPLAY | Play On Input xx | [SUCCESS]CECIN02 PLAY.
INxx CECSTOP | Stop On Input xx | [SUCCESS]CECIN02 STOP.
INxx CECPAUSE | Pause On Input xx | [SUCCESS]CECIN02 PAUSE.
INxx CECRECORD | Record On Input xx | [SUCCESS]CECIN02 RECORD.
INxx CECREWIND | Rewind On Input xx | [SUCCESS]CECIN02 REWIND.
INxx CECFF | Fast forward On Input xx | [SUCCESS]CECIN02 FAST FORWARD.
INxx CECFWD | Forward On Input xx | [SUCCESS]CECIN02 SKIP FORWARD.
INxx CECBWD | Backward On Input xx | [SUCCESS]CECIN02 SKIP BACKWARD.
INxx CECPOFF | Power off On Input xx | [SUCCESS]CECIN02 POWER OFF.
INxx CECPON | Power on On Input xx xx = 00 : All Inputs xx = [01-08] Inputs 1 - 8 | [SUCCESS]CECIN02 POWER ON.
CECUSERCMD <u8DevID u8Addr u8Opcode pu8Operand[MAX]> | CECUSERCMD <u8DevID u8Addr u8Opcode pu8Operand[MAX]> u8DevID: 00 Select All CEC Input Port u8DevID: [01-08] Input 1 - 8 u8DevID: F0 Select All CEC Output Port u8DevID: [F1-F8] Output 1 - 8 pu8Operand[MAX] : MAX 0 - 14 Eg:CECUSERCMD <F0 40 44 41 > (ALL OUT CEC VOLDOWN) Eg:CECUSERCMD <F0 40 44 42 > (ALL OUT CEC VOLUP) | [SUCCESS]CECUSERCMD <F0 40 44 41>.
RS232BAUD z | Set RS232 Baud Rate To z z = 1 2400, 2 4800, 3 9600, 4 19200, 5 38400, 6 57600 (default), 7 115200 | [SUCCESS]Set RS232 Baud Rate to 57600bps.
RS232DLYOUTxx:tt | Set Send Output xx Interval Time In tt Seconds Between RS232 On And User Commands xx= 00: All Output Port xx= [01-08]: Output 1 - 8 tt= [0-180]: Delay tt Seconds(default 3s) | [SUCCESS]Set RS232DLYOUT 02 to 20 second(s).
RS232OUTxx ON | Enable RS232 Remote-control Mode On HDBT Output xx | [SUCCESS]Enable RS232 remote-control mode on HDBT output 02.
RS232OUTxx OFF | Disable RS232 Remote-control Mode On HDBT Output xx | [SUCCESS]Disable RS232 remote-control mode on HDBT output 02.
RS232ONOUTxx y:z:a:b | When Detecting a Triggering Signal, Automatically Send y Type of Command a Stored in Slot x to The Third-Party Device Whose Baud Rate is z On Output xx xx = 00 : All Outputs xx = [01-08] : Output 1 - 8 y = 1 Send RS232 display on y = 2 Send RS232 display input select y = 3 Send RS232 user command 1 y = 4 Send RS232 user command 2 y = 5 Send RS232 user command 3 z = a ASCII z = h HEX a = 1 2400 a = 2 4800 a = 3 9600 a = 4 19200 a = 5 38400 a = 6 57600 (default) a = 7 115200 b = RS232 command | [SUCCESS]RS232ONOUT02 Command 1 Display On:a:6:123\ [SUCCESS]RS232ONOUT02 Command 1 Display On:h:6:31 32 33
RS232OFFOUTxx z:a:b | When a Triggering Signal is Not Detected, Automatically Send y Type of Command a to The Third-Party Device Whose Baud Rate is z On Output xx xx = 00 : All Outputs xx = [01-08] : Output 1 - 8 z = a ASCII z = h HEX a = 1 2400 a = 2 4800 a = 3 9600 a = 4 19200 a = 5 38400 a = 6 57600 (default) a = 7 115200 b = RS232 command | [SUCCESS]RS232OFFOUT02 Command Off:a:6:123\ [SUCCESS]RS232OFFOUT02 Command Off:h:6:31 32 33
RS232ONOUTxx DISABLE | Disable Automatic RS232 Commands When Detecting Signal On Output xx xx = 00 : All Outputs xx = [01-08] : Output 1 - 8 | [SUCCESS]Disable Auto RS232ON On Output 02.
RS232OFFOUTxx DISABLE | Disable Automatic RS232 Commands When Not Detecting Signal On Output xx xx = 00 : All Outputs xx = [01-08] : Output 1 - 8 | [SUCCESS]Disable Auto RS232OFF On Output 02.
NET DHCP ON/OFF | Set Auto IP(DHCP) On Or Off | [SUCCESS]Set DHCP to ON./OFF.
NET IP xxx.xxx.xxx.xxx | Set IP Address | [SUCCESS]Set IP address to 192.168.0.200.
NET GW xxx.xxx.xxx.xxx | Set Gateway Address | [SUCCESS]Set gateway address to 192.168.0.1.
NET SM xxx.xxx.xxx.xxx | Set Subnet Mask Address | [SUCCESS]Set subnet mask to 255.255.255.0.
NET RB | Set Network Reboot And Apply New Config!!! | [SUCCESS]Set Network Reboot and Apply New Config.
NET TN xxxx | Set Telnet Port xxxx:1-9999 (Must Is a Free Port) | [SUCCESS]Set telnet port to 23.
Not required